## ascii7seg map
This spreadsheet takes 7seg byte codes (segments g..a map to bits [6:0]) and maps the code to the bitmap format for the LC7582A
"mapped HEX" column values are to be stored in the project C source file as a lookup-array that converts an ASCII code to a LC7582A bitmap byte.
-- Updated for the IC901 08/06/2023
| Input data | MAIN |  |  | SUB
| -gfe dcba | -cgbafde |  |  | afdegc-b
ASCII CHR | BIN (% req’d) | LC7582A map BIN | mapped HEX | Dec | LC7582A map BIN | mapped HEX | Dec | MAIN bin2hex scratch area – !!! DO NOT MODFY !!! |  |  |  |  | SUB bin2hex scratch area – !!! DO NOT MODFY !!!
<space> | %0000 0000 | 00000000 | 0x00 | 0 | 00000000 | 0x00 | 0 | 32 | 0 | 0 | 0 | 0 | 32 | 0 | 0 | 0 | 0
! | %0100 1001 | 00101010 | 0x2A | 42 | 10101000 | 0xA8 | 168 | 33 | 2 | 10 | 2 | A | 33 | 10 | 8 | A | 8
" | %0010 0010 | 00010100 | 0x14 | 20 | 01000001 | 0x41 | 65 | 34 | 1 | 4 | 1 | 4 | 34 | 4 | 1 | 4 | 1
# | %0100 1001 | 00101010 | 0x2A | 42 | 10101000 | 0xA8 | 168 | 35 | 2 | 10 | 2 | A | 35 | 10 | 8 | A | 8
$ | %0100 1001 | 00101010 | 0x2A | 42 | 10101000 | 0xA8 | 168 | 36 | 2 | 10 | 2 | A | 36 | 10 | 8 | A | 8
% | %0101 0010 | 00110001 | 0x31 | 49 | 00011001 | 0x19 | 25 | 37 | 3 | 1 | 3 | 1 | 37 | 1 | 9 | 1 | 9
& | %0100 1001 | 00101010 | 0x2A | 42 | 10101000 | 0xA8 | 168 | 38 | 2 | 10 | 2 | A | 38 | 10 | 8 | A | 8
' | %0010 0000 | 00000100 | 0x04 | 4 | 01000000 | 0x40 | 64 | 39 | 0 | 4 | 0 | 4 | 39 | 4 | 0 | 4 | 0
( | %0101 1000 | 00100011 | 0x23 | 35 | 00111000 | 0x38 | 56 | 40 | 2 | 3 | 2 | 3 | 40 | 3 | 8 | 3 | 8
) | %0100 1100 | 01100010 | 0x62 | 98 | 00101100 | 0x2C | 44 | 41 | 6 | 2 | 6 | 2 | 41 | 2 | 12 | 2 | C
* | %0100 1001 | 00101010 | 0x2A | 42 | 10101000 | 0xA8 | 168 | 42 | 2 | 10 | 2 | A | 42 | 10 | 8 | A | 8
+ | %0111 0000 | 00100101 | 0x25 | 37 | 01011000 | 0x58 | 88 | 43 | 2 | 5 | 2 | 5 | 43 | 5 | 8 | 5 | 8
, | %0100 1001 | 00101010 | 0x2A | 42 | 10101000 | 0xA8 | 168 | 44 | 2 | 10 | 2 | A | 44 | 10 | 8 | A | 8
- | %0100 0000 | 00100000 | 0x20 | 32 | 00001000 | 0x08 | 8 | 45 | 2 | 0 | 2 | 0 | 45 | 0 | 8 | 0 | 8
. | %0100 1001 | 00101010 | 0x2A | 42 | 10101000 | 0xA8 | 168 | 46 | 2 | 10 | 2 | A | 46 | 10 | 8 | A | 8
/ | %0101 0010 | 00110001 | 0x31 | 49 | 00011001 | 0x19 | 25 | 47 | 3 | 1 | 3 | 1 | 47 | 1 | 9 | 1 | 9
0 | %0011 1111 | 01011111 | 0x5F | 95 | 11110101 | 0xF5 | 245 | 48 | 5 | 15 | 5 | F | 48 | 15 | 5 | F | 5
1 | %0000 0110 | 01010000 | 0x50 | 80 | 00000101 | 0x05 | 5 | 49 | 5 | 0 | 5 | 0 | 49 | 0 | 5 | 0 | 5
2 | %0101 1011 | 00111011 | 0x3B | 59 | 10111001 | 0xB9 | 185 | 50 | 3 | 11 | 3 | B | 50 | 11 | 9 | B | 9
3 | %0100 1111 | 01111010 | 0x7A | 122 | 10101101 | 0xAD | 173 | 51 | 7 | 10 | 7 | A | 51 | 10 | 13 | A | D
4 | %0110 0110 | 01110100 | 0x74 | 116 | 01001101 | 0x4D | 77 | 52 | 7 | 4 | 7 | 4 | 52 | 4 | 13 | 4 | D
5 | %0110 1101 | 01101110 | 0x6E | 110 | 11101100 | 0xEC | 236 | 53 | 6 | 14 | 6 | E | 53 | 14 | 12 | E | C
6 | %0111 1101 | 01101111 | 0x6F | 111 | 11111100 | 0xFC | 252 | 54 | 6 | 15 | 6 | F | 54 | 15 | 12 | F | C
7 | %0000 0111 | 01011000 | 0x58 | 88 | 10000101 | 0x85 | 133 | 55 | 5 | 8 | 5 | 8 | 55 | 8 | 5 | 8 | 5
8 | %0111 1111 | 01111111 | 0x7F | 127 | 11111101 | 0xFD | 253 | 56 | 7 | 15 | 7 | F | 56 | 15 | 13 | F | D
9 | %0110 1111 | 01111110 | 0x7E | 126 | 11101101 | 0xED | 237 | 57 | 7 | 14 | 7 | E | 57 | 14 | 13 | E | D
: | %0100 1001 | 00101010 | 0x2A | 42 | 10101000 | 0xA8 | 168 | 58 | 2 | 10 | 2 | A | 58 | 10 | 8 | A | 8
; | %0100 1001 | 00101010 | 0x2A | 42 | 10101000 | 0xA8 | 168 | 59 | 2 | 10 | 2 | A | 59 | 10 | 8 | A | 8
< | %0101 1000 | 00100011 | 0x23 | 35 | 00111000 | 0x38 | 56 | 60 | 2 | 3 | 2 | 3 | 60 | 3 | 8 | 3 | 8
= | %0100 1000 | 00100010 | 0x22 | 34 | 00101000 | 0x28 | 40 | 61 | 2 | 2 | 2 | 2 | 61 | 2 | 8 | 2 | 8
> | %0100 1100 | 01100010 | 0x62 | 98 | 00101100 | 0x2C | 44 | 62 | 6 | 2 | 6 | 2 | 62 | 2 | 12 | 2 | C
? | %0101 0011 | 00111001 | 0x39 | 57 | 10011001 | 0x99 | 153 | 63 | 3 | 9 | 3 | 9 | 63 | 9 | 9 | 9 | 9
@ | %0101 1111 | 01111011 | 0x7B | 123 | 10111101 | 0xBD | 189 | 64 | 7 | 11 | 7 | B | 64 | 11 | 13 | B | D
A | %0111 0111 | 01111101 | 0x7D | 125 | 11011101 | 0xDD | 221 | 65 | 7 | 13 | 7 | D | 65 | 13 | 13 | D | D
B | %0111 1100 | 01100111 | 0x67 | 103 | 01111100 | 0x7C | 124 | 66 | 6 | 7 | 6 | 7 | 66 | 7 | 12 | 7 | C
C | %0101 1000 | 00100011 | 0x23 | 35 | 00111000 | 0x38 | 56 | 67 | 2 | 3 | 2 | 3 | 67 | 3 | 8 | 3 | 8
D | %0101 1110 | 01110011 | 0x73 | 115 | 00111101 | 0x3D | 61 | 68 | 7 | 3 | 7 | 3 | 68 | 3 | 13 | 3 | D
E | %0111 1001 | 00101111 | 0x2F | 47 | 11111000 | 0xF8 | 248 | 69 | 2 | 15 | 2 | F | 69 | 15 | 8 | F | 8
F | %0111 0001 | 00101101 | 0x2D | 45 | 11011000 | 0xD8 | 216 | 70 | 2 | 13 | 2 | D | 70 | 13 | 8 | D | 8
G | %0011 1101 | 01001111 | 0x4F | 79 | 11110100 | 0xF4 | 244 | 71 | 4 | 15 | 4 | F | 71 | 15 | 4 | F | 4
H | %0111 0100 | 01100101 | 0x65 | 101 | 01011100 | 0x5C | 92 | 72 | 6 | 5 | 6 | 5 | 72 | 5 | 12 | 5 | C
I | %0000 0100 | 01000000 | 0x40 | 64 | 00000100 | 0x04 | 4 | 73 | 4 | 0 | 4 | 0 | 73 | 0 | 4 | 0 | 4
J | %0001 1110 | 01010011 | 0x53 | 83 | 00110101 | 0x35 | 53 | 74 | 5 | 3 | 5 | 3 | 74 | 3 | 5 | 3 | 5
K | %0111 0000 | 00100101 | 0x25 | 37 | 01011000 | 0x58 | 88 | 75 | 2 | 5 | 2 | 5 | 75 | 5 | 8 | 5 | 8
L | %0011 1000 | 00000111 | 0x07 | 7 | 01110000 | 0x70 | 112 | 76 | 0 | 7 | 0 | 7 | 76 | 7 | 0 | 7 | 0
M | %0101 0101 | 01101001 | 0x69 | 105 | 10011100 | 0x9C | 156 | 77 | 6 | 9 | 6 | 9 | 77 | 9 | 12 | 9 | C
N | %0101 0100 | 01100001 | 0x61 | 97 | 00011100 | 0x1C | 28 | 78 | 6 | 1 | 6 | 1 | 78 | 1 | 12 | 1 | C
O | %0101 1100 | 01100011 | 0x63 | 99 | 00111100 | 0x3C | 60 | 79 | 6 | 3 | 6 | 3 | 79 | 3 | 12 | 3 | C
P | %0111 0011 | 00111101 | 0x3D | 61 | 11011001 | 0xD9 | 217 | 80 | 3 | 13 | 3 | D | 80 | 13 | 9 | D | 9
Q | %0110 0111 | 01111100 | 0x7C | 124 | 11001101 | 0xCD | 205 | 81 | 7 | 12 | 7 | C | 81 | 12 | 13 | C | D
R | %0101 0000 | 00100001 | 0x21 | 33 | 00011000 | 0x18 | 24 | 82 | 2 | 1 | 2 | 1 | 82 | 1 | 8 | 1 | 8
S | %0010 1101 | 01001110 | 0x4E | 78 | 11100100 | 0xE4 | 228 | 83 | 4 | 14 | 4 | E | 83 | 14 | 4 | E | 4
T | %0111 1000 | 00100111 | 0x27 | 39 | 01111000 | 0x78 | 120 | 84 | 2 | 7 | 2 | 7 | 84 | 7 | 8 | 7 | 8
U | %0001 1100 | 01000011 | 0x43 | 67 | 00110100 | 0x34 | 52 | 85 | 4 | 3 | 4 | 3 | 85 | 3 | 4 | 3 | 4
V | %0011 1110 | 01010111 | 0x57 | 87 | 01110101 | 0x75 | 117 | 86 | 5 | 7 | 5 | 7 | 86 | 7 | 5 | 7 | 5
W | %0001 1101 | 01001011 | 0x4B | 75 | 10110100 | 0xB4 | 180 | 87 | 4 | 11 | 4 | B | 87 | 11 | 4 | B | 4
X | %0111 0110 | 01110101 | 0x75 | 117 | 01011101 | 0x5D | 93 | 88 | 7 | 5 | 7 | 5 | 88 | 5 | 13 | 5 | D
Y | %0110 1110 | 01110110 | 0x76 | 118 | 01101101 | 0x6D | 109 | 89 | 7 | 6 | 7 | 6 | 89 | 6 | 13 | 6 | D
Z | %0001 1011 | 00011011 | 0x1B | 27 | 10110001 | 0xB1 | 177 | 90 | 1 | 11 | 1 | B | 90 | 11 | 1 | B | 1
[ | %0011 1001 | 00001111 | 0x0F | 15 | 11110000 | 0xF0 | 240 | 91 | 0 | 15 | 0 | F | 91 | 15 | 0 | F | 0
\ | %0110 0100 | 01100100 | 0x64 | 100 | 01001100 | 0x4C | 76 | 92 | 6 | 4 | 6 | 4 | 92 | 4 | 12 | 4 | C
] | %0000 1111 | 01011010 | 0x5A | 90 | 10100101 | 0xA5 | 165 | 93 | 5 | 10 | 5 | A | 93 | 10 | 5 | A | 5
^ | %0010 0011 | 00011100 | 0x1C | 28 | 11000001 | 0xC1 | 193 | 94 | 1 | 12 | 1 | C | 94 | 12 | 1 | C | 1
_ | %0000 1000 | 00000010 | 0x02 | 2 | 00100000 | 0x20 | 32 | 95 | 0 | 2 | 0 | 2 | 95 | 2 | 0 | 2 | 0

## Output
// LUT to convert (ASCII - 0x20) to LC7582A bitmapped bytes
U8 asc7segm[] = {
0x00, 0x2A, 0x14, 0x2A, 0x2A, 0x31, 0x2A, 0x04,
0x23, 0x62, 0x2A, 0x25, 0x2A, 0x20, 0x2A, 0x31,
0x5F, 0x50, 0x3B, 0x7A, 0x74, 0x6E, 0x6F, 0x58,
0x7F, 0x7E, 0x2A, 0x2A, 0x23, 0x22, 0x62, 0x39,
0x7B, 0x7D, 0x67, 0x23, 0x73, 0x2F, 0x2D, 0x4F,
0x65, 0x40, 0x53, 0x25, 0x07, 0x69, 0x61, 0x63,
0x3D, 0x7C, 0x21, 0x4E, 0x27, 0x43, 0x57, 0x4B,
0x75, 0x76, 0x1B, 0x0F, 0x64, 0x5A, 0x1C, 0x02
};
U8 asc7segs[] = {
0x00, 0xA8, 0x41, 0xA8, 0xA8, 0x19, 0xA8, 0x40,
0x38, 0x2C, 0xA8, 0x58, 0xA8, 0x08, 0xA8, 0x19,
0xF5, 0x05, 0xB9, 0xAD, 0x4D, 0xEC, 0xFC, 0x85,
0xFD, 0xED, 0xA8, 0xA8, 0x38, 0x28, 0x2C, 0x99,
0xBD, 0xDD, 0x7C, 0x38, 0x3D, 0xF8, 0xD8, 0xF4,
0x5C, 0x04, 0x35, 0x58, 0x70, 0x9C, 0x1C, 0x3C,
0xD9, 0xCD, 0x18, 0xE4, 0x78, 0x34, 0x75, 0xB4,
0x5D, 0x6D, 0xB1, 0xF0, 0x4C, 0xA5, 0xC1, 0x20
};